## 70Se
H. Weick 08.05.2021, 17:30h
Frequency spectrum of nuclides injected into ESR, E143
setting for 70Se injection into ESR with Be 1840 mg/cm^2 target
list of nuclides with intensity from LISE++ simulation
shift by to other harmonic if outside band width (f2) | [6 empty] | gamma_t = | 1.3955 | in isoc mode
[7 empty] | alpha_p = | 0.5135
[7 empty] | L_0 = | 108.38 | m
[7 empty] | harmonic h= | 126
[7 empty] | E-kin = | 368.4059 | MeV/u
[7 empty] | gamma = | 1.3955
[7 empty] | beta = | 0.6975
[7 empty] | c = | 299792458 | m/s
[7 empty] | v = | 209103929.2215 | m/s
[7 empty] | m/q = | 2.0563 |  |  | band width [MHz]
[7 empty] | const = | 3.1071 |  |  | 1.9294
[7 empty] | Brho_0 = | 6.219 | Tm |  | ref. [MHz]
list of nuclides preselected by LISE++ |  |  |  | masses for ions | [6 empty] | 243.0992
[8 empty] | when electron cooled (fixed v) |  |  |  |  | when isoc and uncooled, (av. Brho fixed)
A | element | Z | q | m [u] | m/q [u/e] | Intensity | T_1/2 [s] | Brho [Tm] | L [m] | f [MHz] | df [MHz] | dfh [MHz] | gamma*beta | gamma | beta | df/f-v | df/f-m/q | df [MHz] | dfh [MHz]
39 | Ar | 18 | 18 | 38.9544 | 2.1641 | 1.74 |  | 6.5451 | 111.2981 | 236.7254 | -6.3738 | 1.3436 | 0.92486 | 1.3621 | 0.67899 | -0.0012543 | -0.026925 | -6.8503 | 0.8671
41 | K | 19 | 19 | 40.9514 | 2.1553 | 3.31 |  | 6.5185 | 111.06 | 237.233 | -5.8662 | 1.8512 | 0.92864 | 1.3647 | 0.68048 | -0.0010657 | -0.024728 | -6.2703 | 1.4471
28 | Al | 13 | 13 | 27.9748 | 2.1519 | 1.02 |  | 6.5081 | 110.9671 | 237.4315 | -5.6677 | 0.12035 | 0.93012 | 1.3657 | 0.68106 | -0.00099595 | -0.023871 | -6.0451 | 1.6723
43 | Ca | 20 | 20 | 42.9478 | 2.1474 | 6.06 |  | 6.4944 | 110.8449 | 237.6934 | -5.4059 | 0.3822 | 0.93207 | 1.367 | 0.68183 | -0.00090745 | -0.022743 | -5.7494 | 0.038651
30 | Si | 14 | 14 | 29.9661 | 2.1404 | 2.35 |  | 6.4734 | 110.6567 | 238.0977 | -5.0016 | 0.78649 | 0.9351 | 1.3691 | 0.68301 | -0.00077865 | -0.021006 | -5.2959 | 0.49214
45 | Sc | 21 | 21 | 44.9444 | 2.1402 | 11.4 |  | 6.4727 | 110.6506 | 238.1108 | -4.9884 | 0.79967 | 0.9352 | 1.3692 | 0.68305 | -0.00077461 | -0.02095 | -5.2812 | 0.50686
47 | Ti | 22 | 22 | 46.9397 | 2.1336 | 8.63 |  | 6.4528 | 110.4723 | 238.4951 | -4.6042 | 1.1839 | 0.93809 | 1.3711 | 0.68417 | -0.00066138 | -0.019305 | -4.8538 | 0.93424
32 | P | 15 | 15 | 31.9657 | 2.131 | 8.18 |  | 6.445 | 110.4025 | 238.6457 | -4.4535 | 1.3346 | 0.93922 | 1.3719 | 0.68461 | -0.00061935 | -0.018662 | -4.6872 | 1.1009
49 | V | 23 | 23 | 48.9359 | 2.1276 | 14.2 |  | 6.4347 | 110.3106 | 238.8447 | -4.2546 | 1.5335 | 0.94072 | 1.3729 | 0.68519 | -0.00056592 | -0.017813 | -4.4679 | 1.3202
17 | O | 8 | 8 | 16.9947 | 2.1243 | 1.43 |  | 6.4247 | 110.2212 | 239.0384 | -4.0608 | 1.7273 | 0.94219 | 1.3739 | 0.68575 | -0.00051613 | -0.016988 | -4.2552 | 1.5328
34 | S | 16 | 16 | 33.9591 | 2.1224 | 15.5 |  | 6.419 | 110.1697 | 239.15 | -3.9492 | 1.8389 | 0.94303 | 1.3745 | 0.68608 | -0.00048848 | -0.016513 | -4.1332 | 1.6549
51 | Cr | 24 | 24 | 50.9316 | 2.1221 | 22.5 | 2772 | 6.4181 | 110.1618 | 239.1673 | -3.932 | 1.8561 | 0.94316 | 1.3746 | 0.68613 | -0.00048427 | -0.01644 | -4.1143 | 1.6737
53 | Mn | 25 | 25 | 52.9275 | 2.1171 | 35.3 |  | 6.4028 | 110.0252 | 239.4642 | -3.635 | 0.22369 | 0.94541 | 1.3762 | 0.68699 | -0.00041462 | -0.01518 | -3.791 | 0.067713
36 | Cl | 17 | 17 | 35.959 | 2.1152 | 20.3 |  | 6.3972 | 109.9746 | 239.5743 | -3.5249 | 0.3338 | 0.94624 | 1.3767 | 0.68731 | -0.00039014 | -0.014713 | -3.6716 | 0.18709
55 | Fe | 26 | 26 | 54.924 | 2.1125 | 49 |  | 6.3888 | 109.8996 | 239.7379 | -3.3614 | 0.49734 | 0.94748 | 1.3776 | 0.68779 | -0.00035512 | -0.014021 | -3.4948 | 0.36388
19 | F | 9 | 9 | 18.9935 | 2.1104 | 2.73 |  | 6.3825 | 109.8434 | 239.8605 | -3.2387 | 0.62 | 0.94842 | 1.3782 | 0.68815 | -0.00032991 | -0.013502 | -3.3626 | 0.49607
38 | Ar | 18 | 18 | 37.9528 | 2.1085 | 37.5 |  | 6.3768 | 109.7922 | 239.9725 | -3.1268 | 0.73196 | 0.94927 | 1.3788 | 0.68847 | -0.0003077 | -0.01303 | -3.2423 | 0.61642
57 | Co | 27 | 27 | 56.9214 | 2.1082 | 70.8 |  | 6.3759 | 109.7843 | 239.9896 | -3.1096 | 0.7491 | 0.9494 | 1.3789 | 0.68852 | -0.00030437 | -0.012957 | -3.2239 | 0.63481
59 | Ni | 28 | 28 | 58.9189 | 2.1042 | 100 |  | 6.364 | 109.6773 | 240.2237 | -2.8755 | 0.98323 | 0.95118 | 1.3801 | 0.6892 | -0.00026062 | -0.01197 | -2.9733 | 0.88545
40 | K | 19 | 19 | 39.9536 | 2.1028 | 59.3 |  | 6.3596 | 109.6386 | 240.3085 | -2.7907 | 1.068 | 0.95183 | 1.3806 | 0.68945 | -0.00024561 | -0.011613 | -2.8829 | 0.97587
61 | Cu | 29 | 29 | 60.9175 | 2.1006 | 85.2 |  | 6.3529 | 109.5787 | 240.44 | -2.6593 | 1.1995 | 0.95283 | 1.3813 | 0.68983 | -0.00022319 | -0.01106 | -2.7429 | 1.1158
21 | Ne | 10 | 10 | 20.9884 | 2.0988 | 4.84 |  | 6.3476 | 109.5308 | 240.545 | -2.5542 | 1.3045 | 0.95364 | 1.3818 | 0.69013 | -0.00020603 | -0.010618 | -2.6314 | 1.2273
42 | Ca | 20 | 20 | 41.9476 | 2.0974 | 86.4 |  | 6.3432 | 109.4915 | 240.6315 | -2.4677 | 1.391 | 0.9543 | 1.3823 | 0.69038 | -0.00019241 | -0.010255 | -2.5398 | 1.3189
63 | Zn | 30 | 30 | 62.9167 | 2.0972 | 139 |  | 6.3427 | 109.4872 | 240.6409 | -2.4584 | 1.4004 | 0.95437 | 1.3823 | 0.69041 | -0.00019097 | -0.010216 | -2.5299 | 1.3288
65 | Ga | 31 | 31 | 64.9157 | 2.0941 | 225 |  | 6.3331 | 109.4014 | 240.8296 | -2.2697 | 1.589 | 0.95581 | 1.3833 | 0.69095 | -0.00016296 | -0.0094244 | -2.3307 | 1.528
44 | Sc | 21 | 21 | 43.9479 | 2.0928 | 120 | 14400 | 6.3292 | 109.3663 | 240.907 | -2.1923 | 1.6664 | 0.95641 | 1.3837 | 0.69118 | -0.0001521 | -0.0091001 | -2.2492 | 1.6095
67 | Ge | 32 | 32 | 66.9151 | 2.0911 | 226 |  | 6.3242 | 109.3214 | 241.0058 | -2.0934 | 1.7653 | 0.95716 | 1.3843 | 0.69146 | -0.00013878 | -0.0086861 | -2.1453 | 1.7134
23 | Na | 11 | 11 | 22.9837 | 2.0894 | 8.56 |  | 6.3191 | 109.2763 | 241.1054 | -1.9939 | 1.8649 | 0.95793 | 1.3848 | 0.69175 | -0.00012597 | -0.0082697 | -2.041 | 1.8177
69 | As | 33 | 33 | 68.9141 | 2.0883 | 240 |  | 6.3157 | 109.2459 | 241.1725 | -1.9268 | -1.9268 | 0.95844 | 1.3851 | 0.69195 | -0.00011767 | -0.0079891 | -1.9708 | 1.888
46 | Ti | 22 | 22 | 45.9405 | 2.0882 | 179 |  | 6.3154 | 109.2432 | 241.1785 | -1.9208 | -1.9208 | 0.95849 | 1.3852 | 0.69196 | -0.00011695 | -0.0079641 | -1.9645 | 1.8942
71 | Se | 34 | 34 | 70.9135 | 2.0857 | 304 |  | 6.3078 | 109.1751 | 241.3288 | -1.7704 | -1.7704 | 0.95964 | 1.386 | 0.6924 | -9.9449e-05 | -0.0073362 | -1.8076 | -1.8076
48 | V | 23 | 23 | 47.9396 | 2.0843 | 244 |  | 6.3037 | 109.1383 | 241.4102 | -1.689 | -1.689 | 0.96027 | 1.3864 | 0.69263 | -9.0552e-05 | -0.0069963 | -1.7228 | -1.7228
73 | Br | 35 | 35 | 72.9124 | 2.0832 | 422 |  | 6.3003 | 109.108 | 241.4772 | -1.622 | -1.622 | 0.96079 | 1.3868 | 0.69283 | -8.3545e-05 | -0.006717 | -1.6532 | -1.6532
25 | Mg | 12 | 12 | 24.9792 | 2.0816 | 13.7 |  | 6.2955 | 109.0645 | 241.5736 | -1.5256 | -1.5256 | 0.96153 | 1.3873 | 0.69311 | -7.3954e-05 | -0.0063154 | -1.5532 | -1.5532
75 | Kr | 36 | 36 | 74.9111 | 2.0809 | 502 |  | 6.2932 | 109.0445 | 241.6179 | -1.4813 | -1.4813 | 0.96187 | 1.3875 | 0.69323 | -6.9738e-05 | -0.0061308 | -1.5073 | -1.5073
50 | Cr | 24 | 24 | 49.9328 | 2.0805 | 328 |  | 6.2922 | 109.0355 | 241.6377 | -1.4616 | -1.4616 | 0.96202 | 1.3876 | 0.69329 | -6.7899e-05 | -0.0060485 | -1.4869 | -1.4869
77 | Rb | 37 | 37 | 76.91 | 2.0786 | 97.4 |  | 6.2865 | 108.9845 | 241.7508 | -1.3484 | -1.3484 | 0.9629 | 1.3882 | 0.69362 | -5.7831e-05 | -0.0055776 | -1.37 | -1.37
52m | Mn | 25 | 25 | 51.9322 | 2.0773 | ??? |  | 6.2824 | 108.9477 | 241.8325 | -1.2667 | -1.2667 | 0.96353 | 1.3887 | 0.69385 | -5.1063e-05 | -0.0052381 | -1.2858 | -1.2858
52 | Mn | 25 | 25 | 51.9318 | 2.0773 | 433 | 483840 | 6.2824 | 108.9472 | 241.8335 | -1.2657 | -1.2657 | 0.96353 | 1.3887 | 0.69386 | -5.0981e-05 | -0.0052338 | -1.2847 | -1.2847
27 | Al | 13 | 13 | 26.9744 | 2.075 | 21 |  | 6.2754 | 108.8845 | 241.9729 | -1.1263 | -1.1263 | 0.96461 | 1.3894 | 0.69426 | -4.0403e-05 | -0.0046547 | -1.1414 | -1.1414
54 | Fe | 26 | 26 | 53.9253 | 2.0741 | 576 |  | 6.2726 | 108.86 | 242.0273 | -1.072 | -1.072 | 0.96503 | 1.3897 | 0.69441 | -3.661e-05 | -0.0044291 | -1.0856 | -1.0856
56 | Co | 27 | 27 | 55.925 | 2.0713 | 729 |  | 6.2643 | 108.7855 | 242.1931 | -0.90611 | -0.90611 | 0.96631 | 1.3906 | 0.69489 | -2.6184e-05 | -0.0037413 | -0.91587 | -0.91587
29 | Si | 14 | 14 | 28.9688 | 2.0692 | 32.6 |  | 6.258 | 108.7288 | 242.3195 | -0.77978 | -0.77978 | 0.96729 | 1.3913 | 0.69525 | -1.9406e-05 | -0.003218 | -0.78701 | -0.78701
58 | Ni | 28 | 28 | 57.9199 | 2.0686 | 1020 |  | 6.2561 | 108.7117 | 242.3575 | -0.74171 | -0.74171 | 0.96759 | 1.3915 | 0.69536 | -1.7561e-05 | -0.0030604 | -0.74825 | -0.74825
60 | Cu | 29 | 29 | 59.9214 | 2.0663 | 1380 |  | 6.2491 | 108.6491 | 242.4972 | -0.60203 | -0.60203 | 0.96867 | 1.3922 | 0.69577 | -1.1579e-05 | -0.0024826 | -0.60634 | -0.60634
31 | P | 15 | 15 | 30.9655 | 2.0644 | 46.9 |  | 6.2434 | 108.598 | 242.6113 | -0.48796 | -0.48796 | 0.96956 | 1.3929 | 0.69609 | -7.6123e-06 | -0.0020113 | -0.49079 | -0.49079
62 | Zn | 30 | 30 | 61.9178 | 2.0639 | 1960 |  | 6.242 | 108.5861 | 242.6379 | -0.46132 | -0.46132 | 0.96976 | 1.393 | 0.69617 | -6.8048e-06 | -0.0019013 | -0.46385 | -0.46385
64 | Ga | 31 | 31 | 63.9198 | 2.0619 | 2970 | 32.4 | 6.236 | 108.532 | 242.7589 | -0.34036 | -0.34036 | 0.9707 | 1.3937 | 0.69652 | -3.7068e-06 | -0.0014021 | -0.34174 | -0.34174
33 | S | 16 | 16 | 32.9627 | 2.0602 | 64.9 |  | 6.2306 | 108.4843 | 242.8656 | -0.23367 | -0.23367 | 0.97153 | 1.3942 | 0.69682 | -1.7483e-06 | -0.00096214 | -0.23432 | -0.23432
66 | Ge | 32 | 32 | 65.9162 | 2.0599 | 4270 |  | 6.2298 | 108.4766 | 242.8828 | -0.21644 | -0.21644 | 0.97167 | 1.3943 | 0.69687 | -1.5001e-06 | -0.00089114 | -0.217 | -0.217
68 | As | 33 | 33 | 67.9186 | 2.0581 | 5890 |  | 6.2245 | 108.4294 | 242.9885 | -0.11078 | -0.11078 | 0.97249 | 1.3949 | 0.69718 | -3.9324e-07 | -0.00045591 | -0.11093 | -0.11093
35 | Cl | 17 | 17 | 34.9595 | 2.0564 | 86.6 |  | 6.2194 | 108.3835 | 243.0915 | -0.0077697 | -0.0077697 | 0.97329 | 1.3955 | 0.69747 | -1.9355e-09 | -3.1962e-05 | -0.0077705 | -0.0077705
70m | Se | 34 | 34 | 69.9154 | 2.0563 | ??? | ??? | 6.2191 | 108.3806 | 243.0979 | -0.0013418 | -0.0013418 | 0.97334 | 1.3955 | 0.69749 | -5.7723e-11 | -5.5194e-06 | -0.0013418 | -0.0013418
70 | Se | 34 | 34 | 69.9147 | 2.0563 | 6710 | 2460 | 6.219 | 108.38 | 243.0992 | 0 | 0 | 0.97336 | 1.3955 | 0.6975 | 0 | 0 | 0 | 0
72 | Br | 35 | 35 | 71.9174 | 2.0548 | 5490 | 79 | 6.2144 | 108.3385 | 243.1923 | 0.093026 | 0.093026 | 0.97408 | 1.396 | 0.69776 | -2.7762e-07 | 0.00038252 | 0.092923 | 0.092923
37 | Ar | 18 | 18 | 36.9569 | 2.0532 | 116 |  | 6.2095 | 108.2946 | 243.2908 | 0.19159 | 0.19159 | 0.97485 | 1.3965 | 0.69805 | -1.1783e-06 | 0.00078751 | 0.19116 | 0.19116
74 | Kr | 36 | 36 | 73.9133 | 2.0531 | 2230 |  | 6.2094 | 108.2943 | 243.2917 | 0.19245 | 0.19245 | 0.97486 | 1.3965 | 0.69805 | -1.1889e-06 | 0.00079102 | 0.19201 | 0.19201
76 | Rb | 37 | 37 | 75.9147 | 2.0517 | 164 |  | 6.2052 | 108.2564 | 243.3767 | 0.27745 | 0.27745 | 0.97552 | 1.397 | 0.69829 | -2.4723e-06 | 0.00114 | 0.27654 | 0.27654
39 | K | 19 | 19 | 38.9533 | 2.0502 | 145 |  | 6.2004 | 108.2138 | 243.4727 | 0.37343 | 0.37343 | 0.97627 | 1.3975 | 0.69857 | -4.4813e-06 | 0.0015338 | 0.37177 | 0.37177
41 | Ca | 20 | 20 | 40.9513 | 2.0476 | 171 |  | 6.1925 | 108.1432 | 243.6316 | 0.53232 | 0.53232 | 0.97751 | 1.3984 | 0.69902 | -9.1143e-06 | 0.0021849 | 0.52894 | 0.52894
43 | Sc | 21 | 21 | 42.9496 | 2.0452 | 196 |  | 6.1854 | 108.0797 | 243.7746 | 0.67538 | 0.67538 | 0.97864 | 1.3992 | 0.69943 | -1.4684e-05 | 0.0027705 | 0.66994 | 0.66994
45 | Ti | 22 | 22 | 44.946 | 2.043 | 235 |  | 6.1787 | 108.0197 | 243.9101 | 0.81085 | 0.81085 | 0.9797 | 1.3999 | 0.69982 | -2.1183e-05 | 0.0033244 | 0.803 | 0.803
47 | V | 23 | 23 | 46.9423 | 2.041 | 256 |  | 6.1726 | 107.9647 | 244.0344 | 0.93518 | 0.93518 | 0.98067 | 1.4006 | 0.70017 | -2.8198e-05 | 0.0038322 | 0.92474 | 0.92474
49 | Cr | 24 | 24 | 48.9381 | 2.0391 | 268 | 2520 | 6.1669 | 107.9138 | 244.1494 | 1.0502 | 1.0502 | 0.98158 | 1.4012 | 0.7005 | -3.5583e-05 | 0.0043013 | 1.037 | 1.037
51 | Mn | 25 | 25 | 50.9345 | 2.0374 | 277 |  | 6.1617 | 107.8675 | 244.2542 | 1.155 | 1.155 | 0.9824 | 1.4018 | 0.7008 | -4.3065e-05 | 0.0047285 | 1.139 | 1.139
53 | Fe | 26 | 26 | 52.931 | 2.0358 | 330 |  | 6.157 | 107.825 | 244.3505 | 1.2512 | 1.2512 | 0.98316 | 1.4024 | 0.70108 | -5.0574e-05 | 0.0051207 | 1.2325 | 1.2325
55 | Co | 27 | 27 | 54.9271 | 2.0343 | 314 |  | 6.1525 | 107.7853 | 244.4406 | 1.3414 | 1.3414 | 0.98387 | 1.4029 | 0.70133 | -5.8155e-05 | 0.0054876 | 1.3199 | 1.3199
57 | Ni | 28 | 28 | 56.9244 | 2.033 | 298 |  | 6.1485 | 107.7494 | 244.522 | 1.4227 | 1.4227 | 0.98451 | 1.4033 | 0.70157 | -6.5454e-05 | 0.0058184 | 1.3985 | 1.3985
59 | Cu | 29 | 29 | 58.9235 | 2.0318 | 274 | 81.5 | 6.145 | 107.7178 | 244.5937 | 1.4945 | 1.4945 | 0.98508 | 1.4037 | 0.70177 | -7.2252e-05 | 0.00611 | 1.4678 | 1.4678
61 | Zn | 30 | 30 | 60.923 | 2.0308 | 248 | 89 | 6.1417 | 107.6886 | 244.6601 | 1.5608 | 1.5608 | 0.9856 | 1.4041 | 0.70196 | -7.8842e-05 | 0.0063796 | 1.5317 | 1.5317
63 | Ga | 31 | 31 | 62.9222 | 2.0297 | 200 |  | 6.1387 | 107.6611 | 244.7226 | 1.6234 | 1.6234 | 0.98609 | 1.4044 | 0.70214 | -8.5321e-05 | 0.0066336 | 1.5919 | 1.5919
65 | Ge | 32 | 32 | 64.9218 | 2.0288 | 124 | 30.9 | 6.1358 | 107.6355 | 244.7806 | 1.6814 | 1.6814 | 0.98655 | 1.4047 | 0.7023 | -9.1557e-05 | 0.0068689 | 1.6476 | 1.6476
67 | As | 33 | 33 | 66.921 | 2.0279 | 52.7 | 42.5 | 6.1331 | 107.6113 | 244.8359 | 1.7366 | 1.7366 | 0.98699 | 1.405 | 0.70246 | -9.7705e-05 | 0.007093 | 1.7006 | 1.7006
69 | Se | 34 | 34 | 68.9208 | 2.0271 | 13 | 27.4 | 6.1306 | 107.5889 | 244.8867 | 1.7875 | 1.7875 | 0.98739 | 1.4053 | 0.70261 | -0.00010355 | 0.0072993 | 1.7493 | 1.7493
71 | Br | 35 | 35 | 70.9195 | 2.0263 | 1.35 |  | 6.1281 | 107.5669 | 244.9368 | 1.8376 | 1.8376 | 0.98779 | 1.4056 | 0.70275 | -0.00010946 | 0.0075023 | 1.7972 | 1.7972
10 | B | 5 | 5 | 10.0102 | 2.002 | 3 |  | 6.0548 | 106.9111 | 246.4394 | 3.3401 | 1.4108 | 0.99974 | 1.414 | 0.70702 | -0.00036492 | 0.013554 | 3.2062 | 5.1355
14 | N | 7 | 7 | 13.9992 | 1.9999 | 4.48 |  | 6.0483 | 106.8529 | 246.5735 | 3.4742 | 1.5449 | 1.0008 | 1.4148 | 0.7074 | -0.00039513 | 0.01409 | 3.3292 | 5.2586
18 | F | 9 | 9 | 17.996 | 1.9996 | 8.86 |  | 6.0473 | 106.8439 | 246.5944 | 3.4952 | 1.5658 | 1.001 | 1.4149 | 0.70745 | -0.00039995 | 0.014174 | 3.3484 | 5.2777
12 | C | 6 | 6 | 11.9967 | 1.9995 | 3.33 |  | 6.047 | 106.841 | 246.6009 | 3.5017 | 1.5723 | 1.001 | 1.4149 | 0.70747 | -0.00040145 | 0.0142 | 3.3543 | 5.2837
22 | Na | 11 | 11 | 21.9884 | 1.9989 | 15.5 |  | 6.0455 | 106.8273 | 246.6325 | 3.5333 | 1.6039 | 1.0013 | 1.4151 | 0.70756 | -0.00040881 | 0.014326 | 3.3833 | 5.3126
16 | O | 8 | 8 | 15.9905 | 1.9988 | 6.6 |  | 6.0451 | 106.8238 | 246.6406 | 3.5414 | 1.612 | 1.0014 | 1.4152 | 0.70759 | -0.00041071 | 0.014358 | 3.3907 | 5.32
20 | Ne | 10 | 10 | 19.9869 | 1.9987 | 12.3 |  | 6.0447 | 106.8206 | 246.6481 | 3.5489 | 1.6195 | 1.0014 | 1.4152 | 0.70761 | -0.00041248 | 0.014389 | 3.3976 | 5.3269
26 | Al | 13 | 13 | 25.9797 | 1.9984 | 23.8 |  | 6.044 | 106.8137 | 246.6639 | 3.5647 | 1.6353 | 1.0015 | 1.4153 | 0.70765 | -0.00041619 | 0.014452 | 3.412 | 5.3414
24 | Mg | 12 | 12 | 23.9784 | 1.9982 | 20 |  | 6.0432 | 106.8073 | 246.6788 | 3.5796 | 1.6502 | 1.0017 | 1.4154 | 0.70769 | -0.00041971 | 0.014511 | 3.4256 | 5.355
30 | P | 15 | 15 | 29.9701 | 1.998 | 31.4 |  | 6.0426 | 106.8019 | 246.6913 | 3.592 | 1.6627 | 1.0018 | 1.4155 | 0.70773 | -0.00042267 | 0.014561 | 3.437 | 5.3663
34 | Cl | 17 | 17 | 33.9644 | 1.9979 | 34.3 |  | 6.0424 | 106.7993 | 246.6974 | 3.5981 | 1.6688 | 1.0018 | 1.4155 | 0.70775 | -0.00042413 | 0.014585 | 3.4426 | 5.3719
38 | K | 19 | 19 | 37.9586 | 1.9978 | 32.2 |  | 6.0421 | 106.797 | 246.7026 | 3.6034 | 1.674 | 1.0019 | 1.4155 | 0.70776 | -0.00042538 | 0.014606 | 3.4474 | 5.3767
42 | Sc | 21 | 21 | 41.954 | 1.9978 | 25.1 |  | 6.0421 | 106.7966 | 246.7036 | 3.6043 | 1.675 | 1.0019 | 1.4155 | 0.70776 | -0.0004256 | 0.01461 | 3.4482 | 5.3776
28 | Si | 14 | 14 | 27.9692 | 1.9978 | 27.2 |  | 6.042 | 106.7964 | 246.7039 | 3.6047 | 1.6753 | 1.0019 | 1.4155 | 0.70776 | -0.00042569 | 0.014611 | 3.4485 | 5.3779
46 | V | 23 | 23 | 45.9476 | 1.9977 | 18.2 |  | 6.0418 | 106.7942 | 246.7091 | 3.6099 | 1.6805 | 1.0019 | 1.4156 | 0.70778 | -0.00042692 | 0.014632 | 3.4533 | 5.3826
32 | S | 16 | 16 | 31.9633 | 1.9977 | 33.4 |  | 6.0417 | 106.7938 | 246.71 | 3.6108 | 1.6814 | 1.0019 | 1.4156 | 0.70778 | -0.00042714 | 0.014636 | 3.4541 | 5.3835
36 | Ar | 18 | 18 | 35.9577 | 1.9976 | 34.7 |  | 6.0416 | 106.7922 | 246.7136 | 3.6144 | 1.685 | 1.0019 | 1.4156 | 0.70779 | -0.00042801 | 0.01465 | 3.4574 | 5.3867
50 | Mn | 25 | 25 | 49.9405 | 1.9976 | 8.91 | 0.283 | 6.0415 | 106.7915 | 246.7154 | 3.6161 | 1.6868 | 1.002 | 1.4156 | 0.7078 | -0.00042842 | 0.014657 | 3.459 | 5.3883
44 | Ti | 22 | 22 | 43.9476 | 1.9976 | 21.1 |  | 6.0415 | 106.7914 | 246.7155 | 3.6162 | 1.6869 | 1.002 | 1.4156 | 0.7078 | -0.00042845 | 0.014657 | 3.4591 | 5.3884
40 | Ca | 20 | 20 | 39.9516 | 1.9976 | 28.6 |  | 6.0414 | 106.7904 | 246.7178 | 3.6186 | 1.6892 | 1.002 | 1.4156 | 0.7078 | -0.00042902 | 0.014667 | 3.4612 | 5.3906
54 | Co | 27 | 27 | 53.9336 | 1.9975 | 3.29 | 0.193 | 6.0412 | 106.7893 | 246.7203 | 3.621 | 1.6917 | 1.002 | 1.4156 | 0.70781 | -0.0004296 | 0.014677 | 3.4635 | 5.3928
48 | Cr | 24 | 24 | 47.9408 | 1.9975 | 13.8 | 75600 | 6.0412 | 106.7892 | 246.7207 | 3.6214 | 1.6921 | 1.002 | 1.4156 | 0.70781 | -0.00042969 | 0.014678 | 3.4638 | 5.3932
52 | Fe | 26 | 26 | 51.9338 | 1.9975 | 5.53 | 29880 | 6.041 | 106.787 | 246.7257 | 3.6265 | 1.6971 | 1.002 | 1.4157 | 0.70783 | -0.0004309 | 0.014698 | 3.4684 | 5.3978
56 | Ni | 28 | 28 | 55.9267 | 1.9974 | 1.73 | 518400 | 6.0408 | 106.7851 | 246.7301 | 3.6309 | 1.7015 | 1.0021 | 1.4157 | 0.70784 | -0.00043197 | 0.014716 | 3.4725 | 5.4018
33 | Cl | 17 | 17 | 32.9681 | 1.9393 | 1.08 |  | 5.8651 | 105.2131 | 250.4165 | 7.3173 | 1.5292 | 1.0321 | 1.4371 | 0.71818 | -0.0017937 | 0.02922 | 6.6674 | 12.4555
31 | S | 16 | 16 | 30.9708 | 1.9357 | 1.37 |  | 5.8541 | 105.1149 | 250.6504 | 7.5512 | 1.7631 | 1.034 | 1.4385 | 0.71883 | -0.0019129 | 0.030126 | 6.8587 | 12.6467
29 | P | 15 | 15 | 28.9736 | 1.9316 | 1.69 |  | 5.8417 | 105.0039 | 250.9154 | 7.8162 | 0.098754 | 1.0362 | 1.44 | 0.71957 | -0.0020528 | 0.031151 | 7.0737 | 12.8617
27 | Si | 14 | 14 | 26.979 | 1.9271 | 1.88 |  | 5.8281 | 104.8821 | 251.2067 | 8.1074 | 0.39001 | 1.0386 | 1.4418 | 0.72038 | -0.0022126 | 0.032274 | 7.3079 | 13.096
25 | Al | 13 | 13 | 24.9833 | 1.9218 | 2.02 |  | 5.8122 | 104.7392 | 251.5495 | 8.4502 | 0.73281 | 1.0415 | 1.4438 | 0.72133 | -0.0024086 | 0.033593 | 7.5808 | 13.3689
23 | Mg | 12 | 12 | 22.9875 | 1.9156 | 2.06 |  | 5.7935 | 104.5724 | 251.9508 | 8.8515 | 1.1341 | 1.0448 | 1.4463 | 0.72244 | -0.0026492 | 0.035132 | 7.8965 | 15.614
21 | Na | 11 | 11 | 20.9916 | 1.9083 | 1.89 |  | 5.7714 | 104.3749 | 252.4276 | 9.3284 | 1.6109 | 1.0488 | 1.4492 | 0.72376 | -0.0029509 | 0.036955 | 8.2663 | 15.9837
19 | Ne | 10 | 10 | 18.9964 | 1.8996 | 1.73 |  | 5.7452 | 104.1397 | 252.9977 | 9.8984 | 0.25165 | 1.0536 | 1.4526 | 0.72533 | -0.0033341 | 0.039125 | 8.7007 | 16.4181
17 | F | 9 | 9 | 16.9972 | 1.8886 | 1.4 |  | 5.7117 | 103.8402 | 253.7274 | 10.6282 | 0.98136 | 1.0598 | 1.4571 | 0.72733 | -0.0038609 | 0.041888 | 9.2444 | 16.9618
15 | O | 8 | 8 | 14.9987 | 1.8748 | 1.06 |  | 5.6701 | 103.4683 | 254.6392 | 11.54 | 1.8932 | 1.0676 | 1.4628 | 0.72983 | -0.0045771 | 0.045319 | 9.9043 | 19.5511

## 72Ge
H. Weick 08.05.2021
Frequency spectrum of nuclides injected into ESR, E143
setting for 72Ge injection into ESR with Be 1840 mg/cm^2 target
list of nuclides with intensity from LISE++ simulation
| shift by to other harmonic if outside band width (f2) | [6 empty] | gamma_t = | 1.3955 | in isoc mode
[8 empty] | alpha_p = | 0.5135
[8 empty] | L_0 = | 108.38 | m
[8 empty] | harmonic h= | 126
[8 empty] | E-kin = | 368.4059 | MeV/u
[8 empty] | gamma = | 1.3955
[8 empty] | beta = | 0.6975
[8 empty] | c = | 299792458 | m/s
[8 empty] | v = | 209103929.2215 | m/s
[8 empty] | m/q = | 2.247 |  |  | band width [MHz]
[8 empty] | const = | 3.1071 |  |  | 1.9294
[8 empty] | Brho_0 = | 6.7957 | Tm |  | ref. [MHz]
| list of nuclides preselected by LISE++ |  |  |  | masses for ions | [6 empty] | 243.0982
[5 empty] | from LISE++ |  |  |  | when electron cooled (fixed v) |  |  |  |  | when isoc and uncooled, (av. Brho fixed)
| A | element | Z | q | m [u] | m/q [u/e] | Intensity | T_1/2 [s] | Brho [Tm] | L [m] | f [MHz] | df [MHz] | df2 [MHz] | gamma*beta | gamma | beta | df/f-v | df/f-m/q | df [MHz] | dfh [MHz]
| 70 | Ga | 31 | 31 | 69.9091 | 2.2551 | 300 | stable | 6.8203 | 108.5814 | 242.6483 | -0.44991 | -0.44991 | 0.96985 | 1.3931 | 0.6962 | -6.5027e-06 | -0.0018584 | -0.45336 | -0.45336
| 36 | S | 16 | 16 | 35.9583 | 2.2474 | 2.3 | stable | 6.7969 | 108.3898 | 243.0774 | -0.020831 | -0.020831 | 0.97318 | 1.3954 | 0.69743 | -1.5337e-08 | -8.9982e-05 | -0.021878 | -0.021878
| 45 | Ca | 20 | 20 | 44.9452 | 2.2473 | 7.9 | stable | 6.7965 | 108.3864 | 243.0848 | -0.013402 | -0.013402 | 0.97324 | 1.3954 | 0.69745 | -6.6881e-09 | -5.9417e-05 | -0.014446 | -0.014446
| 72 | As | 33 | 32 | 71.9092 | 2.2472 | 39 | 2246400 | 6.7962 | 108.384 | 243.0902 | -0.0079857 | -0.0079857 | 0.97328 | 1.3955 | 0.69747 | -2.6128e-09 | -3.7136e-05 | -0.0090282 | -0.0090282
goal | 72 | Ge | 32 | 32 | 71.9053 | 2.247 | 39 | 1 | 6.7958 | 108.381 | 243.0969 | -0.0012843 | -0.0012843 | 0.97334 | 1.3955 | 0.69749 | -1.7346e-10 | -9.5679e-06 | -0.002326 | -0.002326
ref. | 72 | Ge | 32 | 32 | 71.9046 | 2.247 | 780 | stable | 6.7957 | 108.3805 | 243.0982 | 0 | 0 | 0.97335 | 1.3955 | 0.69749 | -3.4789e-11 | -4.2849e-06 | -0.0010417 | -0.0010417
| 63 | Ni | 28 | 28 | 62.9144 | 2.2469 | 103 | stable | 6.7955 | 108.3786 | 243.1024 | 0.0042162 | 0.0042162 | 0.97338 | 1.3955 | 0.6975 | -3.2314e-10 | 1.3059e-05 | 0.0031745 | 0.0031745
| 54 | Cr | 24 | 24 | 53.9257 | 2.2469 | 28.5 | stable | 6.7954 | 108.3776 | 243.1046 | 0.0063658 | 0.0063658 | 0.9734 | 1.3955 | 0.69751 | -9.0889e-10 | 2.19e-05 | 0.0053237 | 0.0053237
| 74 | As | 33 | 33 | 73.9059 | 2.2396 | 1900 | stable | 6.7732 | 108.196 | 243.5126 | 0.41436 | 0.41436 | 0.97658 | 1.3978 | 0.69868 | -5.491e-06 | 0.0016973 | 0.41128 | 0.41128
| 65 | Cu | 29 | 29 | 64.9119 | 2.2383 | 209 |  | 6.7695 | 108.1655 | 243.5812 | 0.48302 | 0.48302 | 0.97712 | 1.3981 | 0.69888 | -7.4698e-06 | 0.0019787 | 0.47921 | 0.47921
| 76 | Se | 34 | 34 | 75.9006 | 2.2324 | 450 | stable | 6.7514 | 108.0177 | 243.9147 | 0.8165 | 0.8165 | 0.97973 | 1.4 | 0.69983 | -2.1425e-05 | 0.0033432 | 0.80752 | 0.80752
| 67 | Zn | 30 | 30 | 66.9107 | 2.2304 | 444 |  | 6.7454 | 107.9678 | 244.0274 | 0.92919 | 0.92919 | 0.98062 | 1.4006 | 0.70015 | -2.7774e-05 | 0.0038034 | 0.91786 | 0.91786
| 71 | Ge | 32 | 32 | 70.9075 | 2.2159 | 203 |  | 6.7015 | 107.6087 | 244.8416 | 1.7434 | 1.7434 | 0.98703 | 1.4051 | 0.70248 | -9.836e-05 | 0.0071165 | 1.7061 | 1.7061
| 62 | Ni | 28 | 28 | 61.913 | 2.2112 | 187 |  | 6.6874 | 107.4928 | 245.1057 | 2.0075 | 0.078165 | 0.98912 | 1.4065 | 0.70323 | -0.00013064 | 0.0081862 | 1.9583 | 3.8876
| 64 | Cu | 29 | 29 | 63.9139 | 2.2039 | 126 |  | 6.6654 | 107.3132 | 245.5159 | 2.4177 | 0.48835 | 0.99238 | 1.4088 | 0.7044 | -0.00018998 | 0.0098432 | 2.3467 | 4.276
|  |  | kHz | cm |  | MHz
|  |  | 196 | 26.3
|  |  | 11.5513 | 1.55
|  |  | 96.8821 | 13 |  | 243.0039 | 0 | 0
|  |  | 85.7034 | 11.5 |  | 242.9927 | -0.011179 | -11.1787

## 64Ge
H. Weick 07.05.2021
Frequency spectrum of nuclides injected into ESR, E143
setting for A/Z=2 injection into ESR with Be 1840 mg/cm^2 target
list of nuclides with intensity from LISE++ simulation
| shift by to other harmonic if outside band width (f2) | [6 empty] | gamma_t = | 1.3955 | (isoc)
[8 empty] | alpha_p = | 0.5135
[8 empty] | L_0 = | 108.38 | m
[8 empty] | harmonic h= | 211
[8 empty] | E-kin = | 368.4059 | MeV/u
[8 empty] | gamma = | 1.3955
[8 empty] | beta = | 0.6975
[8 empty] | c = | 299792458 | m/s
[8 empty] | v = | 209103929.2215 | m/s
[8 empty] | m/q = | 1.9976 |  |  | band width [MHz]
[8 empty] | const = | 3.1071 |  |  | 1.9293
[8 empty] | Brho_0 = | 6.0414 | Tm |  | ref. [MHz]
| list of nuclides preselected by LISE++ |  |  |  | masses for ions | [6 empty] | 407.0915
[5 empty] | from LISE++ | [8 empty] | relative
| A | element | Z | q | m [u] | m/q [u/e] | Intensity | T_1/2 [s] | Brho [Tm] | L [m] | f [MHz] | df [MHz] | df2 [MHz] | delta_Brho
| 70 | Br | 35 | 35 | 69.9257 | 1.9979 | 5 | short | 6.0423 | 108.3877 | 407.0658 | -0.02573 | -0.02573 | 0.00012309
| 68 | Se | 34 | 34 | 67.9232 | 1.9977 | 5 |  | 6.0418 | 108.3839 | 407.08 | -0.011503 | -0.011503 | 5.5028e-05
| 66 | As | 33 | 33 | 65.9261 | 1.9978 | 5 | short | 6.0419 | 108.3845 | 407.0779 | -0.013536 | -0.013536 | 6.4755e-05
ref. | 64 | Ge | 32 | 32 | 63.9242 | 1.9976 | 5 |  | 6.0415 | 108.3809 | 407.0915 | 0 | 0 | 0
goal | 62 | Ga | 31 | 31 | 61.9272 | 1.9977 | 5 | short | 6.0416 | 108.3814 | 407.0893 | -0.0021309 | -0.0021309 | 1.0194e-05
| 60 | Zn | 30 | 30 | 59.9254 | 1.9975 | 5 |  | 6.0412 | 108.3776 | 407.1038 | 0.01234 | 0.01234 | -5.9028e-05
| 58 | Cu | 29 | 29 | 57.9287 | 1.9975 | 5 | short | 6.0412 | 108.3784 | 407.1009 | 0.0094048 | 0.0094048 | -4.4989e-05
| 56 | Ni | 28 | 28 | 55.9268 | 1.9974 | 5 |  | 6.0408 | 108.374 | 407.1172 | 0.025696 | 0.025696 | -0.00012291
| 54 | Co | 27 | 27 | 53.9337 | 1.9975 | 5 | short | 6.0413 | 108.3785 | 407.1006 | 0.009084 | 0.009084 | -4.3454e-05
| 52 | Fe | 26 | 26 | 51.9339 | 1.9975 | 5 |  | 6.041 | 108.376 | 407.1096 | 0.018163 | 0.018163 | -8.6882e-05
| 50 | Mn | 25 | 25 | 49.9406 | 1.9976 | 5 | short | 6.0415 | 108.3807 | 407.0922 | 0.00075868 | 0.00075868 | -3.6293e-06
| 48 | Cr | 24 | 24 | 47.9409 | 1.9975 | 5 |  | 6.0412 | 108.3783 | 407.1013 | 0.0098107 | 0.0098107 | -4.6931e-05
odd nuclei have short lifetime 100-200 ms
|  |  | kHz | cm |  | MHz
|  |  | 196 | 26.3
|  |  | 11.5513 | 1.55
|  |  | 96.8821 | 13 |  | 243.0039 | 0 | 0
|  |  | 85.7034 | 11.5 |  | 242.9927 | -0.011179 | -11.1787